## Read Me
V0.4
| 1 | Description | Excel Macro based tool to prepare R.C. Beam schedule based on ETABS design
| 2 | Excel document file name - | RC_Beam_Schedule_Maker_V0.5.xlsm
| 3 | Excel document identifier -
| 4 | Version | V0.5
| 5 | Project | Developed out of personal interest; no specific project associated
| 8 | Excel version and standard used - | 2017
| 9 | Compiled by - | Harikrishnan Panikkaveettil
| 10 | Date compiled - | 2017-10-05
| 11 | File names of any data files used -
| 12 | Associated Software | ETABS
CHANGES
|  | Description of Change |  | Date | Issue | Originator
| 1 | First version shared for Beta Testing |  | 2017-10-05 | 0.1 | Harikrishnan Panikkaveettil
| 2 | 2.1) Revised to match the changes in tables format for 2015 Version of ETABS |  | 2017-10-05 | 0.2 | Harikrishnan Panikkaveettil
|  | 2.2) Refined the conditional checking to stop searching for reinforcement areas. Now all 3 sections should be found explicitly |  | 2017-10-06 | 0.2 | Harikrishnan Panikkaveettil
| 3 | 3.1) Fixed a bug that caused torsional demand for 'Middle' and 'End-J' sections to be ignored. |  | 2017-10-10 | 0.3 | Harikrishnan Panikkaveettil
|  | 3.2) Added a user form to show/amend detailing preferences and amended the code to use these preferences |  | 2017-10-10 | 0.3 | Harikrishnan Panikkaveettil
|  | 3.3) Added minimum reinforcement check for beams as per ACI 318M-08 cl.10.5.1 (Conservative approximation) |  | 2017-10-10 | 0.3 | Harikrishnan Panikkaveettil
| 4 | 4.1) Amended the schedule output to include BeamType, Width, Depth and SideFaceReinforcement information |  | 2017-10-10 | 0.4 | Harikrishnan Panikkaveettil
|  | 4.2) Included an outline documentation of the classes covering properties and methods to allow others to understand the code better |  | 2017-10-10 | 0.4 | Harikrishnan Panikkaveettil
|  | 4.3) Amended the function "OptimumRebar" to (i) add spacing considerations, (ii) choose between similar options & (iii) relax rules for additional layer. |  | 2017-10-11 | 0.4 | Harikrishnan Panikkaveettil
| 5 | 5.1) Added the Length Parameter to class "RCBeam" |  | 2017-10-12 | 0.5 | Harikrishnan Panikkaveettil
|  | 5.2) Made the piPreferredDia parameter of "RCSetion" and "RCBeam" arrays with format {BottomDia TopDia} of preference. This would help in future to optimise the details better. |  | 2017-10-12 | 0.5 | Harikrishnan Panikkaveettil
|  | 5.3) Made "OptimumRebar" function to be a part of the class "RCSection" under the name "ProvideOptimumRebar" for better |  | 2017-10-12 | 0.5 | Harikrishnan Panikkaveettil
REFERENCES
|  | Document Number | Title | Date | Issue
Readme
| NB: | 1) The ETABS input and output tables should use mm as the unit.
2) Special Cases like (cantilever, beams framing into narrow supports (Ldh checks) and minimum reinforcement checks are not addressed in this tool.
How to use this tool
Step
| 1 | Extract relevant input and output tables from ETABS.
| 2 | Open the file. Do not forget to "Enable Content"
| 3 | Names of each ETABS beam in drawing to be provided in the "DwgNames" sheet. This is optional and is only for using those names in the output schedule.
| 4 | Define the beam connectivity in "Beams Data" sheet. Each row represents one continuous beam. Stops processing when the tool comes across an empty cell in column "K".
| 5 | Check and suitably amend the Detailing preferences by clicking "Show/Amend Detailing Prefereces" button on "Schedule" sheet.
| 6 | Hit the "Prepare Schedule" button on "Schedule" sheet. Now schedule is prepared automatically.
| 7 | Spot check values to ensure consistency of units and accuracy
| 8 | Look for special cases and modify the details if required based on detailing considerations
Additional Functionality
| 1 | The OptimumRebar function:
=OptimumRebar(BeamWidth,AreaOfSteelRequired, <Preferred dia = 12>, <ClearCover = 40>, <Link Dia = 10>, <Minimum Clear Spacing = 75>)
This function would be handy if user wants to modify any entry in the schedule to change any of the detailing preferences.
Tip 1: type till "=OptimumRebar(" and press ctrl+shift+A in keyboard and the function will show all input items which can be replaced with values of your interest.
Tip 2: All input arguments shown within <> are optional along with their default values. Hence, in the most simplest case you need to enter only Width and Area of steel.
| 2 | The development is ObjectOriented using classes "RCSection" for each section and "RCBeam" for each beam. This allows adding new features very easy.
User Defined Classes and their Details
1) Class "RCSection"
Properties:
|  | Property Name | [Get/Let Method] Description
|  | psDwgName | [NameInDrawing] Name as referenced in drawings
|  | psName | [Name]Name as in ETABS
|  | piWidth | [Width]Width of RC section (mm)
|  | piDepth | [Depth] Depth of RC section (mm)
|  | pdAreq_top | [AreaRequiredTop] Area of reinforcement required on top (mm2)
|  | pdAreq_bot | [AreaRequiredBottom] Area of reinforcement required at bottom (mm2)
|  | pdAreq_tor | [AreaRequiredTorsion] Area of torsional reinforcement required
|  | piClearCover | [Cover]Clear cover to rebar
|  | piLinkDia | [LinkDia] Dia of outer reinforcement links/stirrups
|  | piaTop_reinforcement(1 To 6) | (Basic bar dia, Number of bars in basic layers, number of basic layers;additional bar dia, number of bars in additional layer, number of layers of additional layer) ----> Top
|  | piaBot_reinforcement(1 To 6) | (Basic bar dia, Number of bars in basic layers, number of basic layers; additional bar dia, number of bars in additional layer, number of layers of additional layer) ----> Bottom
|  | piaSide_reinforcement(1 To 2) | [Dia Spacing] --> Side face reinforcement
|  | pdaSideface | Area of seel provided on sides
|  | pbReinforcementProvided | True if reinforcement has been estimated False if not
|  | pdAreaProvided(1 To 2) | (Botom area; Top area) --> Area provided on each face
|  | psReinforcementDescription(1 To 3) | bottom description, top description & side face description
|  | piMinClearSpacingBottom | [MinClearSpacingBottom] Minimum spacing of bars at bottom of beam
|  | piMinClearSpacingTop | [MinClearSpacingTop] Minimum spacing of bars on top of the beam
|  | piPreferredDia (1 To 2) | [PreferredBarDia] {Preferred Bottom bar, Preferred Top bar}Preferred bar dia if any specified; Zero value => no preference [default preference]
|  | piConcreteGrade | [ConcreteGrade] Grade of concrete (MPa) = Characteristic compressive strength
|  | piSteelGrade | [SteelGrade] Grade of steel (MPa) = Characteristic Yield strength
Methods:
|  | Method | Description
|  | Private Sub EstimateSideFaceReinforcement() | Designs Side face reinforcement
|  | Private Sub EstimateBottomReinforcement([iNumberOfBarsToBeForced]) | Estimates Bottom face reinforcement
|  | Private Sub EstimateTopReinforcement([iNumberOfBarsToBeForced]) | Estimates Top face reinforcement
|  | Private Sub EstimateReinforcement() | Estimates Bottom, top and side face reinforcement by callig respective methods
|  | Private Sub GetReinforcementDescription() | Prepares strings describing the reinforcement
|  | Public Function GetAreaOfSteelProvided() | {Abot ; Atop} --> Function that returns an array with bottom and top reinforcement areas provided.
|  | Public Function GetReinforcementAsString() | {Bottom; Top; Side} --> Function that returns reinforcement provided as string
|  | Public Function GetReinforcement() | 6 × 3 Array { {BottomReinforcement}, {TopReinforcement}, {SideFaceReinforcement}} ---> Function that returns the reinforcement details as array
|  | Private Sub ProvideOptimumRebar (iFace,dAreaRequired, [iForceNumberInLayer]) | Based on the "OptimumRebar" function. Designs the reinforcement for bottom/top faces
|  | Private Function OptimumRebar_internal (iFace,dAreaRequired_add, [iMinNoOfBars], [iMaxNoOfBars], [bOddNumberAcceptable], [iLargestDia]) | Similar to "ProvideOptimumRebar" but is tuned for the inner most (additionals) and returns the values instead of updating the Object Properties
2) Class "RCBeam"
Properties:
|  | Property Name | [Get/Let Method] Description
|  | psDwgName | [NameInDrawing] Name as referenced in drawings
|  | psName | [Name]Name as in ETABS
|  | piWidth | [Width]Width of RC section (mm)
|  | piDepth | [Depth] Depth of RC section (mm)
|  | piClearCover | [Cover]Clear cover to rebar
|  | piLinkDia | [LinkDia] Dia of outer reinforcement links/stirrups
|  | piBeamType | [BeamType] Records the type for detailing 1-> starting 2->Internal 3-> Right end
|  | piMinClearSpacingBottom | [MinClearSpacingBottom] Minimum spacing of bars at bottom of beam
|  | piMinClearSpacingTop | [MinClearSpacingTop] Minimum spacing of bars on top of the beam
|  | piPreferredDia (1 To 2) | [PreferredBarDia] {Preferred Bottom bar, Preferred Top bar}Preferred bar dia if any specified; Zero value => no preference [default preference]
|  | piConcreteGrade | [ConcreteGrade] Grade of concrete (MPa) = Characteristic compressive strength
|  | piSteelGrade | [SteelGrade] Grade of steel (MPa) = Characteristic Yield strength
|  | cCrossSections(1 To 3) | Type: RCSection; {End-I, Middle and End-J}
[AreaRequiredTop(ByVal iLocation As Integer)]
[AreaRequiredBottom(ByVal iLocation As Integer)]
[AreaRequiredTorsion(ByVal iLocation As Integer)]
|  | pdAreaProvided(1 To 2, 1 To 3) | Area provided at each section; { {i-top m-top j-top}; {i-bot m-bot j-bot}}
|  | psReinforcementProvided(1 To 2, 1 To 3) | Same structure as pdAreaProvided but as description (string)
Methods:
|  | Method | Description
|  | Public Function ReinforcementAreaProvided (iLocation, iFace) | Function that returns the area provided at a specific location or in all locations
|  | Public Function GetReinforcement (iLocation) | Returns the reinforcement As 3 × 6 array; 1 to 3 - iFace : {Bottom, Top, Side} ; 1 to 6 - Reinforcement array
|  | Public Function GetReinforcementDescriptionAsString() | Returns a 3 x 3 array with each column representng the locations and each row representing bottom ,top and side faces

## ETABS_Input_Beam_Connectivity
TABLE: Beam Connectivity Data
Beam | I-End Point | J-End Point | Curve Type
B30 | 418 | 446 | None
B1 | 446 | 1 | None
B3 | 1 | 26 | None
B18 | 26 | 448 | None
B25 | 448 | 451 | None
B26 | 451 | 452 | None
B32 | 452 | 453 | None
B33 | 453 | 454 | None
B34 | 454 | 455 | None
B35 | 455 | 456 | None
B36 | 456 | 461 | None
B2 | 353 | 161 | None
B7 | 161 | 223 | None
B9 | 223 | 242 | None
B10 | 242 | 461 | None

## ETABS_Input_Joint_Coordinates
TABLE: Joint Coordinates Data
Label | X | Y | ΔZ Below
| mm | mm | mm
1798 | 1690 | 29160 | 0
1800 | 1690 | 27470 | 0
1802 | 1690 | 25780 | 0
1808 | 3380 | 29160 | 0
1809 | 3380 | 27470 | 0
1810 | 3380 | 25780 | 0
1814 | 5070 | 29160 | 0
1815 | 5070 | 27470 | 0
1816 | 5070 | 25780 | 0
1859 | 1690 | 10500 | 0
1867 | 3380 | 10500 | 0
1872 | 5070 | 10500 | 0
1914 | 10150 | 29160 | 0
1915 | 10150 | 27470 | 0
1916 | 10150 | 25780 | 0
1920 | 11850 | 29160 | 0
1921 | 11850 | 27470 | 0
1922 | 11850 | 25780 | 0
1926 | 13550 | 29160 | 0
1927 | 13550 | 27470 | 0
1928 | 13550 | 25780 | 0
1966 | 10150 | 10500 | 0
1971 | 11850 | 10500 | 0
1976 | 13550 | 10500 | 0
2014 | 18650 | 29160 | 0
2015 | 18650 | 27470 | 0
2016 | 18650 | 25780 | 0
2066 | 18650 | 10500 | 0
2120 | 29090 | 29160 | 0
2121 | 29090 | 27470 | 0
2122 | 29090 | 25780 | 0
2126 | 30910 | 29160 | 0
2127 | 30910 | 27470 | 0
2128 | 30910 | 25780 | 0
2171 | 29090 | 10500 | 0
2176 | 30910 | 10500 | 0
2515 | 1690 | 2700 | 0
2516 | 1690 | 1350 | 0
2519 | 3380 | 2700 | 0
2520 | 3380 | 1350 | 0
2522 | 5070 | 2700 | 0
2523 | 5070 | 1350 | 0
2530 | 10150 | 2700 | 0
2531 | 10150 | 1350 | 0
2533 | 11850 | 2700 | 0
2534 | 11850 | 1350 | 0
2536 | 13550 | 2700 | 0
2537 | 13550 | 1350 | 0
2544 | 18650 | 2700 | 0
2545 | 18650 | 1350 | 0
2561 | 29090 | 2700 | 0
2562 | 29090 | 1350 | 0
2564 | 30910 | 2700 | 0
2565 | 30910 | 1350 | 0
2732 | 21200 | 29160 | 0
2733 | 21200 | 27470 | 0
2734 | 21200 | 25780 | 0
2738 | 21200 | 10500 | 0
2743 | 21200 | 2700 | 0
2744 | 21200 | 1350 | 0
2747 | 38800 | 10500 | 0
2752 | 38800 | 2700 | 0
2753 | 38800 | 1350 | 0
2755 | 38800 | 29160 | 0
2756 | 38800 | 27470 | 0
2757 | 38800 | 25780 | 0
3 | 1690 | -1000 | 0
4 | 3380 | -1000 | 0
5 | 5070 | -1000 | 0
8 | 10150 | -1000 | 0
9 | 11850 | -1000 | 0
10 | 13550 | -1000 | 0
13 | 18650 | -1000 | 0
79 | 30910 | -1000 | 0
80 | 29090 | -1000 | 0
217 | 19950 | -1000 | 0
45 | 19950 | 29160 | 0
58 | 19950 | 27470 | 0
64 | 19950 | 25780 | 0
73 | 19950 | 10500 | 0
78 | 19950 | 2700 | 0
86 | 19950 | 1350 | 0
92 | 21200 | -1000 | 0
256 | 22250 | 29160 | 0
258 | 22250 | 27470 | 0
300 | 22250 | 25780 | 0
318 | 22250 | 10500 | 0
328 | 22250 | 2700 | 0
330 | 22250 | 1350 | 0
335 | 22250 | -1000 | 0
356 | 1690 | -1000 | 1500
358 | 3380 | -1000 | 1500
359 | 5070 | -1000 | 1500
362 | 10150 | -1000 | 1500
363 | 11850 | -1000 | 1500
364 | 13550 | -1000 | 1500
367 | 18650 | -1000 | 1500
379 | 19950 | -1000 | 1500
405 | 1690 | -1000 | 3100
407 | 3380 | -1000 | 3100
408 | 5070 | -1000 | 3100
411 | 10150 | -1000 | 3100
412 | 11850 | -1000 | 3100
413 | 13550 | -1000 | 3100
416 | 18650 | -1000 | 3100
428 | 19950 | -1000 | 3100
205 | 27045 | 29160 | 0
206 | 27045 | 27470 | 0
207 | 27045 | 25780 | 0
212 | 27045 | 10500 | 0
266 | 27045 | 2700 | 0
339 | 27045 | 1350 | 0
352 | 27045 | -1000 | 0
458 | 35625 | 29160 | 0
459 | 35625 | 27470 | 0
460 | 35625 | 25780 | 0
465 | 35625 | 10500 | 0
478 | 35625 | 2700 | 0
479 | 35625 | 1350 | 0
480 | 35625 | -1000 | 0
532 | 37212.5 | 29160 | 0
533 | 37212.5 | 27470 | 0
534 | 37212.5 | 25780 | 0
539 | 37212.5 | 10500 | 0
544 | 37212.5 | 2700 | 0
545 | 37212.5 | 1350 | 0
546 | 37212.5 | -1000 | 0
581 | 44125 | 29160 | 0
582 | 44125 | 27470 | 0
583 | 44125 | 25780 | 0
596 | 44125 | 10500 | 0
609 | 44125 | 2700 | 0
610 | 44125 | 1350 | 0
611 | 44125 | -1000 | 0
624 | 44125 | -1000 | 3100
625 | 44125 | -1000 | 1500
628 | 46137.5 | -1000 | 0
630 | 46137.5 | 29160 | 0
631 | 46137.5 | 27470 | 0
632 | 46137.5 | 25780 | 0
641 | 46137.5 | 10500 | 0
646 | 46137.5 | 2700 | 0
647 | 46137.5 | 1350 | 0
649 | 46137.5 | -1000 | 1500
650 | 46137.5 | -1000 | 3100
51 | 47525 | -1000 | 0
59 | 52595 | -1000 | 0
61 | 47525 | 29160 | 0
62 | 47525 | 27470 | 0
81 | 47525 | 25780 | 0
170 | 47525 | 10500 | 0
184 | 52595 | 29160 | 0
185 | 52595 | 27470 | 0
186 | 52595 | 25780 | 0
215 | 52595 | 10500 | 0
228 | 47525 | 2700 | 0
230 | 47525 | 1350 | 0
235 | 52595 | 2700 | 0
236 | 52595 | 1350 | 0
238 | 47525 | -1000 | 3100
240 | 47525 | -1000 | 1500
243 | 52595 | -1000 | 3100
244 | 52595 | -1000 | 1500
31 | 54340 | -1000 | 0
42 | 56010 | -1000 | 0
48 | 57680 | -1000 | 0
123 | 54340 | 29160 | 0
124 | 54340 | 27470 | 0
132 | 54340 | 25780 | 0
257 | 56010 | 29160 | 0
259 | 56010 | 27470 | 0
260 | 56010 | 25780 | 0
269 | 57680 | 29160 | 0
270 | 57680 | 27470 | 0
271 | 57680 | 25780 | 0
298 | 54340 | 10500 | 0
307 | 56010 | 10500 | 0
317 | 57680 | 10500 | 0
336 | 54340 | 2700 | 0
338 | 54340 | 1350 | 0
369 | 56010 | 2700 | 0
370 | 56010 | 1350 | 0
376 | 57680 | 2700 | 0
377 | 57680 | 1350 | 0
386 | 54340 | -1000 | 3100
389 | 54340 | -1000 | 1500
390 | 56010 | -1000 | 3100
391 | 56010 | -1000 | 1500
392 | 57680 | -1000 | 3100
394 | 57680 | -1000 | 1500
523 | 1690 | 20625 | 0
525 | 3380 | 20625 | 0
526 | 5070 | 20625 | 0
528 | 1690 | 7025 | 0
652 | 3380 | 7025 | 0
654 | 5070 | 7025 | 0
660 | 10150 | 22325 | 0
662 | 11850 | 22325 | 0
664 | 13550 | 22325 | 0
668 | 10150 | 20625 | 0
669 | 11850 | 20625 | 0
670 | 13550 | 20625 | 0
673 | 10150 | 7025 | 0
675 | 11850 | 7025 | 0
677 | 13550 | 7025 | 0
689 | 18650 | 20625 | 0
691 | 22250 | 20625 | 0
693 | 18650 | 7025 | 0
696 | 22250 | 7025 | 0
709 | 27045 | 7025 | 0
711 | 29090 | 7025 | 0
712 | 30910 | 7025 | 0
725 | 35625 | 7025 | 0
727 | 37212.5 | 7025 | 0
735 | 46137.5 | 22325 | 0
737 | 47525 | 22325 | 0
741 | 44125 | 20625 | 0
744 | 46137.5 | 20625 | 0
745 | 47525 | 20625 | 0
748 | 44125 | 7025 | 0
750 | 46137.5 | 7025 | 0
752 | 47525 | 7025 | 0
766 | 52595 | 20625 | 0
767 | 54340 | 20625 | 0
768 | 56010 | 20625 | 0
769 | 57680 | 20625 | 0
771 | 52595 | 7025 | 0
773 | 54340 | 7025 | 0
775 | 56010 | 7025 | 0
777 | 57680 | 7025 | 0
814 | 27045 | 20625 | 0
815 | 29090 | 20625 | 0
816 | 30910 | 20625 | 0
819 | 35625 | 20625 | 0
820 | 37212.5 | 20625 | 0
823 | 21200 | 20625 | 0
825 | 38800 | 20625 | 0
827 | 21200 | 7025 | 0
830 | 38800 | 7025 | 0
836 | 19950 | 20625 | 0
837 | 19950 | 7025 | 0
851 | 10150 | 13625 | 0
853 | 11850 | 13625 | 0
855 | 13550 | 13625 | 0
865 | 18650 | 13625 | 0
869 | 22250 | 13625 | 0
875 | 27045 | 13625 | 0
877 | 29090 | 13625 | 0
879 | 30910 | 13625 | 0
884 | 35625 | 13625 | 0
886 | 37212.5 | 13625 | 0
893 | 44125 | 13625 | 0
895 | 46137.5 | 13625 | 0
897 | 47525 | 13625 | 0
919 | 21200 | 13625 | 0
921 | 38800 | 13625 | 0
925 | 19950 | 13625 | 0
17 | 21200 | -1000 | 3100
46 | 21200 | -1000 | 1500
47 | 22250 | -1000 | 3100
49 | 22250 | -1000 | 1500
67 | 27045 | -1000 | 3100
69 | 27045 | -1000 | 1500
71 | 29090 | -1000 | 3100
72 | 29090 | -1000 | 1500
75 | 30910 | -1000 | 3100
76 | 30910 | -1000 | 1500
112 | 35625 | -1000 | 3100
114 | 35625 | -1000 | 1500
115 | 37212.5 | -1000 | 3100
119 | 37212.5 | -1000 | 1500
120 | 38800 | -1000 | 0
125 | 38800 | -1000 | 3100
126 | 38800 | -1000 | 1500
83 | 17175 | -1000 | 0
91 | 17175 | 13625 | 0
116 | 17175 | 29160 | 0
127 | 17175 | 27470 | 0
128 | 17175 | 25780 | 0
133 | 17175 | 20625 | 0
138 | 17175 | 10500 | 0
144 | 17175 | 7025 | 0
149 | 17175 | 2700 | 0
150 | 17175 | 1350 | 0
153 | 17175 | -1000 | 3100
154 | 17175 | -1000 | 1500
160 | 8675 | 13350 | 0
163 | 8675 | -1000 | 0
164 | 8675 | 20625 | 0
173 | 8675 | 29160 | 0
174 | 8675 | 27470 | 0
177 | 8675 | 25780 | 0
182 | 8675 | 10500 | 0
188 | 8675 | 7025 | 0
192 | 8675 | 2700 | 0
194 | 8675 | 1350 | 0
195 | 8675 | -1000 | 3100
198 | 8675 | -1000 | 1500
12 | 25675 | 13625 | 0
25 | 25675 | 29160 | 0
27 | 25675 | 27470 | 0
37 | 25675 | 25780 | 0
41 | 25675 | 20625 | 0
200 | 25675 | 10500 | 0
208 | 25675 | 7025 | 0
210 | 25675 | 2700 | 0
211 | 25675 | 1350 | 0
218 | 25675 | -1000 | 0
219 | 25675 | -1000 | 3100
220 | 25675 | -1000 | 1500
226 | 34175 | 13625 | 0
231 | 34175 | 29160 | 0
234 | 34175 | 27470 | 0
245 | 34175 | 25780 | 0
252 | 34175 | 10500 | 0
261 | 34175 | 7025 | 0
265 | 34175 | 2700 | 0
267 | 34175 | 1350 | 0
272 | 34175 | -1000 | 0
273 | 34175 | 20625 | 0
286 | 34175 | -1000 | 3100
288 | 34175 | -1000 | 1500
107 | 42675 | 13625 | 0
109 | 42675 | 29160 | 0
146 | 42675 | 27470 | 0
147 | 42675 | 25780 | 0
159 | 42675 | 10500 | 0
202 | 42675 | 7025 | 0
263 | 42675 | 20625 | 0
297 | 42675 | 2700 | 0
301 | 42675 | 1350 | 0
302 | 42675 | -1000 | 0
304 | 42675 | -1000 | 3100
305 | 42675 | -1000 | 1500
306 | 51175 | 20700 | 0
311 | 51175 | -1000 | 0
314 | 51175 | 29160 | 0
315 | 51175 | 27470 | 0
316 | 51175 | 25780 | 0
322 | 51175 | 22600 | 0
323 | 51175 | 20625 | 0
331 | 51175 | 13350 | 0
334 | 51175 | 10500 | 0
340 | 51175 | 7025 | 0
344 | 51175 | 2700 | 0
345 | 51175 | 1350 | 0
346 | 51175 | -1000 | 3100
348 | 51175 | -1000 | 1500
353 | 59625 | -1000 | 0
368 | 59625 | 29160 | 0
371 | 59625 | 27470 | 0
372 | 59625 | 25780 | 0
374 | 59625 | 20625 | 0
382 | 59625 | 10500 | 0
387 | 59625 | 7025 | 0
393 | 59625 | 2700 | 0
401 | 59625 | 1350 | 0
402 | 59625 | -1000 | 3100
403 | 59625 | -1000 | 1500
418 | 225 | -1000 | 0
420 | 225 | 29160 | 0
421 | 225 | 27470 | 0
422 | 225 | 25780 | 0
424 | 225 | 20625 | 0
435 | 225 | 10500 | 0
437 | 225 | 7025 | 0
443 | 225 | 2700 | 0
444 | 225 | 1350 | 0
446 | 225 | 5374 | 0
1 | 225 | 13724 | 0
15 | 1690 | 13724 | 0
19 | 3380 | 13724 | 0
20 | 5070 | 13724 | 0
26 | 225 | 22174 | 0
28 | 1690 | 22174 | 0
29 | 3380 | 22174 | 0
32 | 5070 | 22174 | 0
448 | 225 | 30600 | 0
451 | 8675 | 30600 | 0
452 | 17175 | 30600 | 0
453 | 25675 | 30600 | 0
454 | 34175 | 30600 | 0
455 | 42675 | 30600 | 0
456 | 51175 | 30600 | 0
461 | 59625 | 30600 | 0
462 | 1690 | 30600 | 0
463 | 3380 | 30600 | 0
464 | 5070 | 30600 | 0
468 | 10150 | 30600 | 0
469 | 11850 | 30600 | 0
473 | 13550 | 30600 | 0
475 | 18650 | 30600 | 0
476 | 22250 | 30600 | 0
481 | 27045 | 30600 | 0
483 | 29090 | 30600 | 0
484 | 30910 | 30600 | 0
487 | 35625 | 30600 | 0
488 | 37212.5 | 30600 | 0
492 | 44125 | 30600 | 0
493 | 46137.5 | 30600 | 0
494 | 47525 | 30600 | 0
497 | 52595 | 30600 | 0
499 | 54340 | 30600 | 0
500 | 56010 | 30600 | 0
501 | 57680 | 30600 | 0
502 | 21200 | 30600 | 0
503 | 38800 | 30600 | 0
504 | 19950 | 30600 | 0
505 | 8675 | 22700 | 0
509 | 42675 | 5425 | 0
510 | 34175 | 5425 | 0
511 | 25675 | 5425 | 0
512 | 17175 | 5425 | 0
535 | 1690 | 5425 | 0
536 | 3380 | 5425 | 0
537 | 5070 | 5425 | 0
541 | 10150 | 5425 | 0
542 | 11850 | 5425 | 0
543 | 13550 | 5425 | 0
554 | 18650 | 5425 | 0
556 | 22250 | 5425 | 0
565 | 27045 | 5425 | 0
566 | 30910 | 5425 | 0
567 | 29090 | 5425 | 0
574 | 35625 | 5425 | 0
575 | 37212.5 | 5425 | 0
578 | 44125 | 5425 | 0
579 | 46137.5 | 5425 | 0
584 | 47525 | 5425 | 0
594 | 21200 | 5425 | 0
595 | 38800 | 5425 | 0
599 | 19950 | 5425 | 0
605 | 8675 | 5275 | 0
606 | 51175 | 5275 | 0
607 | 34175 | 22300 | 0
608 | 25675 | 22300 | 0
612 | 17175 | 22300 | 0
615 | 42675 | 22300 | 0
616 | 18650 | 22300 | 0
618 | 22250 | 22300 | 0
620 | 27045 | 22300 | 0
622 | 29090 | 22300 | 0
623 | 30910 | 22300 | 0
634 | 35625 | 22300 | 0
635 | 37212.5 | 22300 | 0
639 | 21200 | 22300 | 0
640 | 38800 | 22300 | 0
643 | 19950 | 22300 | 0
644 | 44125 | 22300 | 0
36 | 58652.5 | -1000 | 0
53 | 58652.5 | 29160 | 0
54 | 58652.5 | 30600 | 0
56 | 58652.5 | 27470 | 0
57 | 58652.5 | 25780 | 0
77 | 58652.5 | 20625 | 0
106 | 58652.5 | 10500 | 0
117 | 58652.5 | 7025 | 0
122 | 58652.5 | 2700 | 0
140 | 58652.5 | 1350 | 0
161 | 59625 | 5375 | 0
162 | 52595 | 5375 | 0
172 | 54340 | 5375 | 0
180 | 56010 | 5375 | 0
181 | 57680 | 5375 | 0
183 | 58652.5 | 5375 | 0
223 | 59625 | 13725 | 0
224 | 52595 | 13725 | 0
225 | 54340 | 13725 | 0
232 | 56010 | 13725 | 0
233 | 57680 | 13725 | 0
241 | 58652.5 | 13725 | 0
242 | 59625 | 22175 | 0
250 | 52595 | 22175 | 0
253 | 54340 | 22175 | 0
255 | 56010 | 22175 | 0
268 | 57680 | 22175 | 0
274 | 58652.5 | 22175 | 0
294 | 52595 | 24897.5 | 0
312 | 54340 | 24897.5 | 0
327 | 225 | 24897.5 | 0
329 | 1690 | 24897.5 | 0
354 | 3380 | 24897.5 | 0
366 | 5070 | 24897.5 | 0
385 | 8675 | 24897.5 | 0
395 | 10150 | 24897.5 | 0
396 | 11850 | 24897.5 | 0
397 | 13550 | 24897.5 | 0
415 | 17175 | 24897.5 | 0
417 | 18650 | 24897.5 | 0
419 | 22250 | 24897.5 | 0
434 | 25675 | 24897.5 | 0
438 | 27045 | 24897.5 | 0
439 | 29090 | 24897.5 | 0
440 | 30910 | 24897.5 | 0
447 | 34175 | 24897.5 | 0
457 | 35625 | 24897.5 | 0
506 | 37212.5 | 24897.5 | 0
508 | 42675 | 24897.5 | 0
514 | 44125 | 24897.5 | 0
515 | 46137.5 | 24897.5 | 0
517 | 47525 | 24897.5 | 0
521 | 51175 | 24897.5 | 0
522 | 56010 | 24897.5 | 0
524 | 57680 | 24897.5 | 0
529 | 21200 | 24897.5 | 0
530 | 38800 | 24897.5 | 0
531 | 19950 | 24897.5 | 0
550 | 58652.5 | 24897.5 | 0
551 | 59625 | 24897.5 | 0
569 | 225 | 28087.1 | 0
570 | 1690 | 28087.1 | 0
571 | 225 | 26887.1 | 0
577 | 1690 | 26887.1 | 0
580 | 3380 | 28087.1 | 0
586 | 3380 | 26887.1 | 0
587 | 5070 | 28087.1 | 0
589 | 5070 | 26887.1 | 0
593 | 8675 | 28087.1 | 0
598 | 8675 | 26887.1 | 0
600 | 10150 | 28087.1 | 0
604 | 10150 | 26887.1 | 0
629 | 11850 | 28087.1 | 0
645 | 11850 | 26887.1 | 0
648 | 13550 | 28087.1 | 0
653 | 13550 | 26887.1 | 0
658 | 17175 | 28087.1 | 0
667 | 17175 | 26887.1 | 0
672 | 18650 | 28087.1 | 0
674 | 18650 | 26887.1 | 0
676 | 22250 | 28087.1 | 0
680 | 22250 | 26887.1 | 0
683 | 25675 | 28087.1 | 0
686 | 25675 | 26887.1 | 0
687 | 27045 | 28087.1 | 0
688 | 27045 | 26887.1 | 0
692 | 29090 | 28087.1 | 0
694 | 29090 | 26887.1 | 0
697 | 30910 | 28087.1 | 0
698 | 30910 | 26887.1 | 0
703 | 34175 | 28087.1 | 0
705 | 34175 | 26887.1 | 0
707 | 35625 | 28087.1 | 0
708 | 35625 | 26887.1 | 0
710 | 37212.5 | 28087.1 | 0
713 | 37212.5 | 26887.1 | 0
716 | 42675 | 28087.1 | 0
719 | 42675 | 26887.1 | 0
721 | 44125 | 28087.1 | 0
723 | 44125 | 26887.1 | 0
724 | 46137.5 | 28087.1 | 0
726 | 46137.5 | 26887.1 | 0
728 | 47525 | 28087.1 | 0
730 | 47525 | 26887.1 | 0
740 | 51175 | 28087.1 | 0
742 | 51175 | 26887.1 | 0
743 | 52595 | 28087.1 | 0
747 | 52595 | 26887.1 | 0
749 | 54340 | 28087.1 | 0
751 | 54340 | 26887.1 | 0
753 | 56010 | 28087.1 | 0
755 | 56010 | 26887.1 | 0
756 | 57680 | 28087.1 | 0
765 | 57680 | 26887.1 | 0
770 | 21200 | 28087.1 | 0
772 | 21200 | 26887.1 | 0
774 | 38800 | 28087.1 | 0
776 | 38800 | 26887.1 | 0
778 | 19950 | 28087.1 | 0
779 | 19950 | 26887.1 | 0
781 | 58652.5 | 28087.1 | 0
785 | 59625 | 28087.1 | 0
790 | 58652.5 | 26887.1 | 0
794 | 59625 | 26887.1 | 0
799 | 15475 | -1000 | 0
803 | 49450 | -1000 | 0
808 | 15475 | 30600 | 0
813 | 15475 | 29160 | 0
818 | 15475 | 27470 | 0
822 | 15475 | 25780 | 0
828 | 15475 | 22325 | 0
831 | 15475 | 20625 | 0
841 | 15475 | 13625 | 0
843 | 15475 | 10500 | 0
849 | 15475 | 7025 | 0
858 | 15475 | 5425 | 0
863 | 23950 | 30600 | 0
870 | 23950 | 29160 | 0
874 | 23950 | 27470 | 0
883 | 23950 | 25780 | 0
892 | 23950 | 22300 | 0
900 | 23950 | 20625 | 0
928 | 23950 | 13625 | 0
930 | 23950 | 10500 | 0
932 | 23950 | 7025 | 0
933 | 23950 | 5425 | 0
934 | 32530 | 30600 | 0
935 | 32530 | 29160 | 0
936 | 32530 | 27470 | 0
937 | 32530 | 25780 | 0
939 | 32530 | 22300 | 0
940 | 32530 | 13625 | 0
942 | 32530 | 10500 | 0
944 | 32530 | 7025 | 0
945 | 32530 | 5425 | 0
946 | 40950 | 30600 | 0
947 | 40950 | 29160 | 0
948 | 40950 | 27470 | 0
949 | 40950 | 25780 | 0
951 | 40950 | 22300 | 0
952 | 40950 | 13625 | 0
954 | 40950 | 10500 | 0
956 | 40950 | 7025 | 0
957 | 40950 | 5425 | 0
958 | 49450 | 30600 | 0
959 | 49450 | 29160 | 0
960 | 49450 | 27470 | 0
961 | 49450 | 25780 | 0
963 | 49450 | 22325 | 0
964 | 49450 | 20625 | 0
968 | 49450 | 13625 | 0
970 | 49450 | 10500 | 0
972 | 49450 | 7025 | 0
973 | 49450 | 5425 | 0
975 | 15475 | 2700 | 0
976 | 15475 | 1350 | 0
978 | 23950 | 2700 | 0
979 | 23950 | 1350 | 0
981 | 32530 | 2700 | 0
982 | 32530 | 1350 | 0
983 | 32530 | -1000 | 0
985 | 40950 | 2700 | 0
986 | 40950 | 1350 | 0
987 | 40950 | -1000 | 0
989 | 49450 | 2700 | 0
990 | 49450 | 1350 | 0
991 | 32530 | 20625 | 0
995 | 40950 | 20625 | 0
999 | 15475 | -1000 | 3100
1000 | 15475 | -1000 | 1500
1001 | 49450 | -1000 | 3100
1002 | 49450 | -1000 | 1500
1008 | 23950 | -1000 | 0
1009 | 40950 | -1000 | 1500
1010 | 40950 | -1000 | 3100
1011 | 23950 | -1000 | 3100
1012 | 23950 | -1000 | 1500
1013 | 32530 | -1000 | 3100
1014 | 32530 | -1000 | 1500
1015 | 15475 | 24897.5 | 0
1016 | 23950 | 24897.5 | 0
1017 | 32530 | 24897.5 | 0
1018 | 40950 | 24897.5 | 0
1019 | 49450 | 24897.5 | 0
1020 | 15475 | 28087.1 | 0
1021 | 15475 | 26887.1 | 0
1022 | 23950 | 28087.1 | 0
1023 | 23950 | 26887.1 | 0
1024 | 32530 | 28087.1 | 0
1025 | 32530 | 26887.1 | 0
1026 | 40950 | 28087.1 | 0
1027 | 40950 | 26887.1 | 0
1028 | 49450 | 28087.1 | 0
1029 | 49450 | 26887.1 | 0
1030 | 6985 | -1000 | 0
1031 | 6985 | 30600 | 0
1032 | 6985 | 29160 | 0
1033 | 6985 | 27470 | 0
1034 | 6985 | 25780 | 0
1036 | 6985 | 22174 | 0
1037 | 6985 | 20625 | 0
1041 | 6985 | 13724 | 0
1043 | 6985 | 10500 | 0
1045 | 6985 | 7025 | 0
1046 | 6985 | 5425 | 0
1048 | 6985 | 2700 | 0
1049 | 6985 | 1350 | 0
1050 | 6985 | -1000 | 3100
1051 | 6985 | -1000 | 1500
1053 | 6985 | 24897.5 | 0
1054 | 6985 | 28087.1 | 0
1055 | 6985 | 26887.1 | 0
21 | 26392 | 29160 | 0
24 | 26392 | 30600 | 0
33 | 26392 | 22300 | 0
44 | 30242 | 29160 | 0
50 | 30242 | 30600 | 0
52 | 30242 | 22300 | 0
63 | 26392 | 20625 | 0
88 | 30242 | 20625 | 0
108 | 26392 | 24897.5 | 0
118 | 26392 | 25780 | 0
141 | 30242 | 24897.5 | 0
142 | 30242 | 25780 | 0
143 | 26392 | 28087.1 | 0
151 | 26392 | 27470 | 0
152 | 26392 | 26887.1 | 0
165 | 30242 | 28087.1 | 0
166 | 30242 | 27470 | 0
175 | 30242 | 26887.1 | 0
196 | 225 | 21546.6 | 0
197 | 1690 | 21546.6 | 0
204 | 3380 | 21546.6 | 0
221 | 5070 | 21546.6 | 0
222 | 6985 | 21546.6 | 0
227 | 8675 | 21546.6 | 0
229 | 10150 | 21546.6 | 0
237 | 11850 | 21546.6 | 0
239 | 13550 | 21546.6 | 0
249 | 15475 | 21546.6 | 0
275 | 17175 | 21546.6 | 0
276 | 18650 | 21546.6 | 0
282 | 22250 | 21546.6 | 0
287 | 23950 | 21546.6 | 0
292 | 25675 | 21546.6 | 0
295 | 42675 | 21546.6 | 0
313 | 44125 | 21546.6 | 0
347 | 46137.5 | 21546.6 | 0
350 | 47525 | 21546.6 | 0
355 | 49450 | 21546.6 | 0
360 | 51175 | 21546.6 | 0
361 | 52595 | 21546.6 | 0
365 | 54340 | 21546.6 | 0
384 | 56010 | 21546.6 | 0
398 | 57680 | 21546.6 | 0
399 | 27045 | 21546.6 | 0
400 | 29090 | 21546.6 | 0
409 | 30910 | 21546.6 | 0
410 | 32530 | 21546.6 | 0
414 | 34175 | 21546.6 | 0
433 | 35625 | 21546.6 | 0
441 | 37212.5 | 21546.6 | 0
449 | 40950 | 21546.6 | 0
450 | 21200 | 21546.6 | 0
467 | 38800 | 21546.6 | 0
470 | 19950 | 21546.6 | 0
471 | 58652.5 | 21546.6 | 0
472 | 59625 | 21546.6 | 0
474 | 26392 | 21546.6 | 0
477 | 30242 | 21546.6 | 0
486 | 16231.8 | 2087.9 | 0
495 | 19431.8 | 2087.9 | 0
519 | 16231.8 | 20625 | 0
538 | 16231.8 | 13625 | 0
553 | 16231.8 | 10500 | 0
557 | 16231.8 | 7025 | 0
558 | 16231.8 | 5425 | 0
560 | 16231.8 | 2700 | 0
561 | 16231.8 | 1350 | 0
563 | 19431.8 | 20625 | 0
572 | 19431.8 | 13625 | 0
576 | 19431.8 | 10500 | 0
590 | 19431.8 | 7025 | 0
592 | 19431.8 | 5425 | 0
602 | 19431.8 | 2700 | 0
603 | 19431.8 | 1350 | 0
613 | 16231.8 | 21546.6 | 0
614 | 19431.8 | 21546.6 | 0
627 | 16231.8 | 22313.9 | 0
638 | 19431.8 | 22300 | 0
657 | 225 | 2087.9 | 0
665 | 1690 | 2087.9 | 0
666 | 3380 | 2087.9 | 0
671 | 5070 | 2087.9 | 0
678 | 6985 | 2087.9 | 0
679 | 8675 | 2087.9 | 0
681 | 10150 | 2087.9 | 0
684 | 11850 | 2087.9 | 0
690 | 13550 | 2087.9 | 0
695 | 15475 | 2087.9 | 0
699 | 17175 | 2087.9 | 0
701 | 18650 | 2087.9 | 0
706 | 22250 | 2087.9 | 0
714 | 23950 | 2087.9 | 0
715 | 25675 | 2087.9 | 0
717 | 27045 | 2087.9 | 0
722 | 29090 | 2087.9 | 0
729 | 30910 | 2087.9 | 0
731 | 32530 | 2087.9 | 0
733 | 34175 | 2087.9 | 0
738 | 35625 | 2087.9 | 0
739 | 37212.5 | 2087.9 | 0
746 | 40950 | 2087.9 | 0
754 | 42675 | 2087.9 | 0
758 | 44125 | 2087.9 | 0
760 | 46137.5 | 2087.9 | 0
762 | 47525 | 2087.9 | 0
764 | 49450 | 2087.9 | 0
784 | 51175 | 2087.9 | 0
789 | 52595 | 2087.9 | 0
792 | 54340 | 2087.9 | 0
798 | 56010 | 2087.9 | 0
802 | 57680 | 2087.9 | 0
807 | 21200 | 2087.9 | 0
817 | 38800 | 2087.9 | 0
821 | 19950 | 2087.9 | 0
848 | 58652.5 | 2087.9 | 0
856 | 59625 | 2087.9 | 0
482 | 45309.8 | 29160 | 0
485 | 45309.8 | 30600 | 0
496 | 45309.8 | 22314.7 | 0
619 | 45309.8 | 20625 | 0
866 | 45309.8 | 13625 | 0
872 | 45309.8 | 10500 | 0
882 | 45309.8 | 24897.5 | 0
888 | 45309.8 | 25780 | 0
889 | 45309.8 | 28087.1 | 0
898 | 45309.8 | 27470 | 0
899 | 45309.8 | 26887.1 | 0
904 | 45309.8 | 21546.6 | 0
1056 | 45309.8 | 7025 | 0
1059 | 48642.2 | 29160 | 0
1060 | 48642.2 | 30600 | 0
1061 | 48642.2 | 22325 | 0
1064 | 48642.2 | 20625 | 0
1067 | 48642.2 | 13625 | 0
1069 | 48642.2 | 10500 | 0
1071 | 48642.2 | 7025 | 0
1072 | 48642.2 | 5425 | 0
1074 | 48642.2 | 24897.5 | 0
1075 | 48642.2 | 25780 | 0
1076 | 48642.2 | 28087.1 | 0
1077 | 48642.2 | 27470 | 0
1078 | 48642.2 | 26887.1 | 0
1079 | 48642.2 | 21546.6 | 0
1082 | 48642.2 | 2700 | 0
1085 | 48642.2 | 1350 | 0
1086 | 48642.2 | 2087.9 | 0
176 | 56845 | 13725 | 0
1057 | 56845 | 29160 | 0
1058 | 56845 | 30600 | 0
1080 | 56845 | 22175 | 0
1088 | 56845 | 20625 | 0
1091 | 56845 | 24897.5 | 0
1092 | 56845 | 25780 | 0
1093 | 56845 | 28087.1 | 0
1094 | 56845 | 27470 | 0
1095 | 56845 | 26887.1 | 0
1096 | 56845 | 21546.6 | 0
1097 | 56845 | 10500 | 0
1101 | 225 | 9546.6 | 0
1102 | 1690 | 9546.6 | 0
1103 | 3380 | 9546.6 | 0
1104 | 5070 | 9546.6 | 0
1105 | 6985 | 9546.6 | 0
1106 | 8675 | 9546.6 | 0
1107 | 10150 | 9546.6 | 0
1108 | 11850 | 9546.6 | 0
1109 | 13550 | 9546.6 | 0
1110 | 15475 | 9546.6 | 0
1111 | 17175 | 9546.6 | 0
1112 | 18650 | 9546.6 | 0
1113 | 22250 | 9546.6 | 0
1114 | 23950 | 9546.6 | 0
1115 | 25675 | 9546.6 | 0
1116 | 27045 | 9546.6 | 0
1117 | 29090 | 9546.6 | 0
1118 | 30910 | 9546.6 | 0
1119 | 32530 | 9546.6 | 0
1120 | 34175 | 9546.6 | 0
1121 | 35625 | 9546.6 | 0
1122 | 37212.5 | 9546.6 | 0
1123 | 40950 | 9546.6 | 0
1124 | 42675 | 9546.6 | 0
1125 | 44125 | 9546.6 | 0
1126 | 46137.5 | 9546.6 | 0
1127 | 47525 | 9546.6 | 0
1128 | 49450 | 9546.6 | 0
1129 | 51175 | 9546.6 | 0
1130 | 52595 | 9546.6 | 0
1131 | 54340 | 9546.6 | 0
1132 | 56010 | 9546.6 | 0
1133 | 21200 | 9546.6 | 0
1134 | 38800 | 9546.6 | 0
1135 | 19950 | 9546.6 | 0
1136 | 57680 | 9546.6 | 0
1137 | 58652.5 | 9546.6 | 0
1138 | 59625 | 9546.6 | 0
1139 | 16231.8 | 9546.6 | 0
1140 | 19431.8 | 9546.6 | 0
1141 | 45309.8 | 9546.6 | 0
1142 | 48642.2 | 9546.6 | 0
1143 | 56845 | 9546.6 | 0
1144 | 1690 | 8300 | 0
1145 | 225 | 8300 | 0
1146 | 3380 | 8300 | 0
1147 | 5070 | 8300 | 0
1148 | 6985 | 8300 | 0
1149 | 8675 | 8300 | 0
1150 | 10150 | 8300 | 0
1151 | 11850 | 8300 | 0
1152 | 13550 | 8300 | 0
1153 | 15475 | 8300 | 0
1154 | 17175 | 8300 | 0
1155 | 18650 | 8300 | 0
1156 | 23950 | 8300 | 0
1157 | 22250 | 8300 | 0
1158 | 25675 | 8300 | 0
1159 | 27045 | 8300 | 0
1160 | 29090 | 8300 | 0
1161 | 30910 | 8300 | 0
1162 | 32530 | 8300 | 0
1163 | 34175 | 8300 | 0
1164 | 35625 | 8300 | 0
1165 | 37212.5 | 8300 | 0
1166 | 40950 | 8300 | 0
1167 | 42675 | 8300 | 0
1168 | 44125 | 8300 | 0
1169 | 46137.5 | 8300 | 0
1170 | 47525 | 8300 | 0
1171 | 49450 | 8300 | 0
1172 | 51175 | 8300 | 0
1173 | 52595 | 8300 | 0
1174 | 54340 | 8300 | 0
1175 | 56010 | 8300 | 0
1176 | 57680 | 8300 | 0
1177 | 59625 | 8300 | 0
1178 | 21200 | 8300 | 0
1179 | 38800 | 8300 | 0
1180 | 19950 | 8300 | 0
1181 | 58652.5 | 8300 | 0
1182 | 16231.8 | 8300 | 0
1183 | 19431.8 | 8300 | 0
1184 | 45309.8 | 8300 | 0
1185 | 48642.2 | 8300 | 0
1186 | 56845 | 8300 | 0
1190 | 2474.8 | 20625 | 0
1193 | 2474.8 | 13724 | 0
1195 | 2474.8 | 10500 | 0
1196 | 2474.8 | 7025 | 0
1197 | 2474.8 | 8300 | 0
1198 | 2474.8 | 5425 | 0
1200 | 2474.8 | 21546.6 | 0
1201 | 2474.8 | 22174 | 0
1202 | 2474.8 | 9546.6 | 0
74 | 1690 | 3750 | 0
113 | 225 | 3750 | 0
139 | 3380 | 3750 | 0
171 | 5070 | 3750 | 0
187 | 6985 | 3750 | 0
193 | 8675 | 3750 | 0
201 | 10150 | 3750 | 0
203 | 11850 | 3750 | 0
213 | 13550 | 3750 | 0
216 | 15475 | 3750 | 0
254 | 17175 | 3750 | 0
299 | 18650 | 3750 | 0
310 | 23950 | 3750 | 0
319 | 22250 | 3750 | 0
320 | 25675 | 3750 | 0
337 | 27045 | 3750 | 0
383 | 30910 | 3750 | 0
436 | 29090 | 3750 | 0
466 | 32530 | 3750 | 0
540 | 34175 | 3750 | 0
555 | 35625 | 3750 | 0
585 | 37212.5 | 3750 | 0
597 | 40950 | 3750 | 0
642 | 42675 | 3750 | 0
655 | 44125 | 3750 | 0
845 | 46137.5 | 3750 | 0
881 | 47525 | 3750 | 0
913 | 49450 | 3750 | 0
917 | 51175 | 3750 | 0
931 | 52595 | 3750 | 0
943 | 54340 | 3750 | 0
955 | 56010 | 3750 | 0
971 | 57680 | 3750 | 0
1044 | 59625 | 3750 | 0
1070 | 21200 | 3750 | 0
1083 | 38800 | 3750 | 0
1098 | 19950 | 3750 | 0
1099 | 58652.5 | 3750 | 0
1100 | 16231.8 | 3750 | 0
1187 | 19431.8 | 3750 | 0
1188 | 48642.2 | 3750 | 0
1203 | 2474.8 | 3750 | 0
1250 | 8675 | 17550 | 0
1251 | 225 | 17550 | 0
1252 | 1690 | 17550 | 0
1253 | 3380 | 17550 | 0
1254 | 5070 | 17550 | 0
1255 | 6985 | 17550 | 0
1256 | 10150 | 17550 | 0
1257 | 11850 | 17550 | 0
1258 | 13550 | 17550 | 0
1259 | 15475 | 17550 | 0
1260 | 17175 | 17550 | 0
1261 | 18650 | 17550 | 0
1262 | 22250 | 17550 | 0
1263 | 23950 | 17550 | 0
1264 | 25675 | 17550 | 0
1265 | 42675 | 17550 | 0
1266 | 44125 | 17550 | 0
1267 | 46137.5 | 17550 | 0
1268 | 47525 | 17550 | 0
1269 | 49450 | 17550 | 0
1270 | 51175 | 17550 | 0
1271 | 52595 | 17550 | 0
1272 | 54340 | 17550 | 0
1273 | 56010 | 17550 | 0
1274 | 57680 | 17550 | 0
1275 | 59625 | 17550 | 0
1276 | 27045 | 17550 | 0
1277 | 29090 | 17550 | 0
1278 | 30910 | 17550 | 0
1279 | 32530 | 17550 | 0
1280 | 34175 | 17550 | 0
1281 | 35625 | 17550 | 0
1282 | 37212.5 | 17550 | 0
1283 | 40950 | 17550 | 0
1284 | 21200 | 17550 | 0
1285 | 38800 | 17550 | 0
1286 | 19950 | 17550 | 0
1287 | 58652.5 | 17550 | 0
1288 | 26392 | 17550 | 0
1289 | 30242 | 17550 | 0
1290 | 16231.8 | 17550 | 0
1291 | 19431.8 | 17550 | 0
1292 | 45309.8 | 17550 | 0
1293 | 48642.2 | 17550 | 0
1294 | 56845 | 17550 | 0
1295 | 2474.8 | 17550 | 0
1342 | 2474.8 | 2700 | 0
1344 | 2474.8 | 1350 | 0
1345 | 2474.8 | 2087.9 | 0
1346 | 225 | 87.5 | 0
1347 | 1690 | 87.5 | 0
1348 | 3380 | 87.5 | 0
1349 | 5070 | 87.5 | 0
1350 | 6985 | 87.5 | 0
1351 | 8675 | 87.5 | 0
1352 | 10150 | 87.5 | 0
1353 | 11850 | 87.5 | 0
1354 | 13550 | 87.5 | 0
1355 | 15475 | 87.5 | 0
1356 | 17175 | 87.5 | 0
1357 | 18650 | 87.5 | 0
1358 | 22250 | 87.5 | 0
1359 | 23950 | 87.5 | 0
1360 | 25675 | 87.5 | 0
1361 | 27045 | 87.5 | 0
1362 | 29090 | 87.5 | 0
1363 | 30910 | 87.5 | 0
1364 | 32530 | 87.5 | 0
1365 | 34175 | 87.5 | 0
1366 | 35625 | 87.5 | 0
1367 | 37212.5 | 87.5 | 0
1368 | 40950 | 87.5 | 0
1369 | 42675 | 87.5 | 0
1370 | 44125 | 87.5 | 0
1371 | 46137.5 | 87.5 | 0
1372 | 47525 | 87.5 | 0
1373 | 49450 | 87.5 | 0
1374 | 51175 | 87.5 | 0
1375 | 52595 | 87.5 | 0
1376 | 54340 | 87.5 | 0
1377 | 56010 | 87.5 | 0
1378 | 57680 | 87.5 | 0
1379 | 59625 | 87.5 | 0
1380 | 21200 | 87.5 | 0
1381 | 38800 | 87.5 | 0
1382 | 19950 | 87.5 | 0
1383 | 58652.5 | 87.5 | 0
1384 | 48642.2 | 87.5 | 0
1385 | 2474.8 | 87.5 | 0
1388 | 6473.8 | 29160 | 0
1389 | 6473.8 | 30600 | 0
1390 | 6473.8 | 22174 | 0
1393 | 6473.8 | 20625 | 0
1395 | 6473.8 | 17550 | 0
1396 | 6473.8 | 13724 | 0
1398 | 6473.8 | 10500 | 0
1399 | 6473.8 | 7025 | 0
1400 | 6473.8 | 8300 | 0
1401 | 6473.8 | 5425 | 0
1402 | 6473.8 | 3750 | 0
1403 | 6473.8 | 2700 | 0
1404 | 6473.8 | 87.5 | 0
1405 | 6473.8 | 1350 | 0
1406 | 6473.8 | 24897.5 | 0
1407 | 6473.8 | 25780 | 0
1408 | 6473.8 | 28087.1 | 0
1409 | 6473.8 | 27470 | 0
1410 | 6473.8 | 26887.1 | 0
1411 | 6473.8 | 21546.6 | 0
1412 | 6473.8 | 2087.9 | 0
1413 | 6473.8 | 9546.6 | 0
2 | 10992 | 21546.6 | 0
7 | 12870.3 | 21546.6 | 0
16 | 14870.3 | 21546.6 | 0
22 | 10992 | 29160 | 0
23 | 10992 | 30600 | 0
30 | 10992 | 22325 | 0
35 | 12870.3 | 29160 | 0
40 | 12870.3 | 30600 | 0
43 | 12870.3 | 22325 | 0
70 | 14870.3 | 29160 | 0
84 | 14870.3 | 30600 | 0
87 | 14870.3 | 22325 | 0
93 | 10992 | 24897.5 | 0
94 | 10992 | 25780 | 0
95 | 12870.3 | 24897.5 | 0
96 | 12870.3 | 25780 | 0
97 | 14870.3 | 24897.5 | 0
98 | 14870.3 | 25780 | 0
99 | 10992 | 28087.1 | 0
100 | 10992 | 27470 | 0
101 | 10992 | 26887.1 | 0
102 | 12870.3 | 28087.1 | 0
103 | 12870.3 | 27470 | 0
104 | 12870.3 | 26887.1 | 0
105 | 14870.3 | 28087.1 | 0
110 | 14870.3 | 27470 | 0
111 | 14870.3 | 26887.1 | 0
6 | 8675 | 18785 | 0
11 | 1690 | 18785 | 0
18 | 225 | 18785 | 0
121 | 3380 | 18785 | 0
129 | 5070 | 18785 | 0
130 | 6985 | 18785 | 0
135 | 10150 | 18785 | 0
136 | 11850 | 18785 | 0
137 | 13550 | 18785 | 0
145 | 15475 | 18785 | 0
155 | 17175 | 18785 | 0
156 | 18650 | 18785 | 0
158 | 23950 | 18785 | 0
168 | 22250 | 18785 | 0
169 | 25675 | 18785 | 0
179 | 44125 | 18785 | 0
189 | 42675 | 18785 | 0
191 | 46137.5 | 18785 | 0
199 | 47525 | 18785 | 0
209 | 49450 | 18785 | 0
214 | 51175 | 18785 | 0
247 | 52595 | 18785 | 0
248 | 54340 | 18785 | 0
251 | 56010 | 18785 | 0
262 | 57680 | 18785 | 0
278 | 59625 | 18785 | 0
280 | 27045 | 18785 | 0
281 | 29090 | 18785 | 0
283 | 30910 | 18785 | 0
285 | 32530 | 18785 | 0
290 | 34175 | 18785 | 0
291 | 35625 | 18785 | 0
293 | 37212.5 | 18785 | 0
296 | 40950 | 18785 | 0
303 | 21200 | 18785 | 0
309 | 38800 | 18785 | 0
325 | 19950 | 18785 | 0
326 | 58652.5 | 18785 | 0
332 | 26392 | 18785 | 0
333 | 30242 | 18785 | 0
342 | 16231.8 | 18785 | 0
343 | 19431.8 | 18785 | 0
349 | 45309.8 | 18785 | 0
351 | 48642.2 | 18785 | 0
378 | 56845 | 18785 | 0
380 | 2474.8 | 18785 | 0
381 | 6473.8 | 18785 | 0
89 | 225 | -1000 | 3100
134 | 225 | -1000 | 1500
14 | 10150 | 15050 | 0
68 | 8675 | 15050 | 0
82 | 11850 | 15050 | 0
85 | 13550 | 15050 | 0
157 | 15475 | 15050 | 0
167 | 23950 | 15050 | 0
190 | 22250 | 15050 | 0
264 | 25675 | 15050 | 0
277 | 44125 | 14975 | 0
279 | 42675 | 15050 | 0
284 | 29090 | 15050 | 0
289 | 27045 | 15050 | 0
308 | 30910 | 15050 | 0
324 | 32530 | 15050 | 0
341 | 34175 | 15050 | 0
357 | 35625 | 15050 | 0
375 | 37212.5 | 15050 | 0
388 | 40950 | 15050 | 0
404 | 21200 | 15050 | 0
406 | 38800 | 15050 | 0
425 | 19950 | 15050 | 0
426 | 26392 | 15050 | 0
427 | 30242 | 15050 | 0
429 | 16231.8 | 15050 | 0
430 | 19431.8 | 15050 | 0
431 | 45309.8 | 15019.2 | 0
432 | 51175 | 15050 | 0
442 | 1690 | 15050 | 0
445 | 225 | 15050 | 0
490 | 5070 | 15050 | 0
491 | 3380 | 15050 | 0
498 | 6985 | 15050 | 0
507 | 18650 | 15050 | 0
520 | 17175 | 15050 | 0
527 | 47525 | 15050 | 0
547 | 46137.5 | 15050 | 0
548 | 49450 | 15050 | 0
549 | 52595 | 15050 | 0
552 | 54340 | 15050 | 0
559 | 56010 | 15050 | 0
562 | 58652.5 | 15050 | 0
564 | 57680 | 15050 | 0
568 | 59625 | 15050 | 0
573 | 48642.2 | 15050 | 0
588 | 56845 | 15050 | 0
591 | 2474.8 | 15050 | 0
601 | 6473.8 | 15050 | 0
617 | 10150 | 12050 | 0
621 | 8675 | 12050 | 0
636 | 11850 | 12050 | 0
637 | 13550 | 12050 | 0
651 | 15475 | 12050 | 0
656 | 23950 | 12050 | 0
780 | 22250 | 12050 | 0
782 | 25675 | 12050 | 0
783 | 27045 | 12050 | 0
786 | 29090 | 12050 | 0
787 | 30910 | 12050 | 0
788 | 32530 | 12050 | 0
791 | 34175 | 12050 | 0
793 | 35625 | 12050 | 0
795 | 37212.5 | 12050 | 0
796 | 42675 | 12050 | 0
797 | 40950 | 12050 | 0
800 | 44125 | 12050 | 0
801 | 21200 | 12050 | 0
804 | 38800 | 12050 | 0
805 | 19950 | 12050 | 0
806 | 16231.8 | 12050 | 0
809 | 19431.8 | 12050 | 0
810 | 45309.8 | 12050 | 0
811 | 1690 | 12050 | 0
812 | 225 | 12050 | 0
829 | 5070 | 12050 | 0
832 | 3380 | 12050 | 0
835 | 6985 | 12050 | 0
838 | 18650 | 12050 | 0
839 | 17175 | 12050 | 0
840 | 47525 | 12050 | 0
842 | 46137.5 | 12050 | 0
844 | 51175 | 12050 | 0
846 | 49450 | 12050 | 0
847 | 52595 | 12050 | 0
850 | 54340 | 12050 | 0
852 | 56010 | 12050 | 0
854 | 58652.5 | 12050 | 0
857 | 57680 | 12050 | 0
859 | 59625 | 12050 | 0
860 | 48642.2 | 12050 | 0
861 | 56845 | 12050 | 0
862 | 2474.8 | 12050 | 0
864 | 6473.8 | 12050 | 0
867 | 225 | 23615 | 0
868 | 1690 | 23615 | 0
871 | 3380 | 23615 | 0
873 | 5070 | 23615 | 0
876 | 6985 | 23615 | 0
878 | 8675 | 23615 | 0
880 | 10150 | 23615 | 0
885 | 17175 | 23615 | 0
887 | 18650 | 23615 | 0
891 | 22250 | 23615 | 0
894 | 23950 | 23615 | 0
896 | 25675 | 23615 | 0
901 | 27045 | 23615 | 0
902 | 29090 | 23615 | 0
903 | 30910 | 23615 | 0
905 | 32530 | 23615 | 0
906 | 34175 | 23615 | 0
907 | 35625 | 23615 | 0
908 | 37212.5 | 23615 | 0
909 | 40950 | 23615 | 0
910 | 42675 | 23615 | 0
911 | 44125 | 23615 | 0
912 | 46137.5 | 23615 | 0
914 | 47525 | 23615 | 0
915 | 49450 | 23615 | 0
916 | 51175 | 23615 | 0
918 | 52595 | 23615 | 0
920 | 54340 | 23615 | 0
922 | 56010 | 23615 | 0
923 | 21200 | 23615 | 0
924 | 38800 | 23615 | 0
926 | 19950 | 23615 | 0
927 | 58652.5 | 23615 | 0
929 | 57680 | 23615 | 0
941 | 59625 | 23615 | 0
953 | 26392 | 23615 | 0
965 | 30242 | 23615 | 0
966 | 16231.8 | 23615 | 0
967 | 15475 | 23615 | 0
969 | 19431.8 | 23615 | 0
974 | 45309.8 | 23615 | 0
977 | 48642.2 | 23615 | 0
980 | 56845 | 23615 | 0
984 | 6473.8 | 23615 | 0
988 | 10992 | 23615 | 0
992 | 11850 | 23615 | 0
993 | 12870.3 | 23615 | 0
994 | 13550 | 23615 | 0
996 | 14870.3 | 23615 | 0
38 | 12850 | -1000 | 0
55 | 12850 | -1000 | 1500
60 | 12850 | -1000 | 3100

## ETABS_Input_Frame_Sections
TABLE: Frame Sections
Name | Material | Shape | t3 | t2
|  |  | mm | mm
B-500-900-C50 | C40/50 | Concrete Rectangular | 900 | 500
B-500X800-C50 | C40/50 | Concrete Rectangular | 800 | 500
C-500X1000-C60 | C48/60 | Concrete Rectangular | 1000 | 500
C-500X500-C60 | C48/60 | Concrete Rectangular | 500 | 500
C-500X600-C60 | C48/60 | Concrete Rectangular | 600 | 500
C-500X800-C60 | C48/60 | Concrete Rectangular | 800 | 500

## ETABS_Input_Frame_Assignments
TABLE: Frame Assignments - Sections
Story | Label | Unique Name | Design Type | Section Type | Analysis Section | Design Procedure | Design Section
GROUND | C8 | 25 | Column | Concrete Rectangular | C-500X800-C60 | Concrete Frame Design | C-500X800-C60
GROUND | C17 | 23 | Column | Concrete Rectangular | C-500X500-C60 | Concrete Frame Design | C-500X500-C60
GROUND | C24 | 22 | Column | Concrete Rectangular | C-500X500-C60 | Concrete Frame Design | C-500X500-C60
GROUND | C29 | 28 | Column | Concrete Rectangular | C-500X500-C60 | Concrete Frame Design | C-500X500-C60
GROUND | C41 | 4 | Column | Concrete Rectangular | C-500X600-C60 | Concrete Frame Design | C-500X600-C60
GROUND | C1 | 3 | Column | Concrete Rectangular | C-500X600-C60 | Concrete Frame Design | C-500X600-C60
GROUND | C3 | 2 | Column | Concrete Rectangular | C-500X600-C60 | Concrete Frame Design | C-500X600-C60
GROUND | C28 | 1 | Column | Concrete Rectangular | C-500X600-C60 | Concrete Frame Design | C-500X600-C60
GROUND | C33 | 6 | Column | Concrete Rectangular | C-500X600-C60 | Concrete Frame Design | C-500X600-C60
GROUND | C40 | 7 | Column | Concrete Rectangular | C-500X600-C60 | Concrete Frame Design | C-500X600-C60
GROUND | C42 | 8 | Column | Concrete Rectangular | C-500X600-C60 | Concrete Frame Design | C-500X600-C60
GROUND | C43 | 9 | Column | Concrete Rectangular | C-500X600-C60 | Concrete Frame Design | C-500X600-C60
GROUND | C44 | 10 | Column | Concrete Rectangular | C-500X600-C60 | Concrete Frame Design | C-500X600-C60
GROUND | C45 | 11 | Column | Concrete Rectangular | C-500X600-C60 | Concrete Frame Design | C-500X600-C60
GROUND | C46 | 12 | Column | Concrete Rectangular | C-500X600-C60 | Concrete Frame Design | C-500X600-C60
GROUND | C50 | 17 | Column | Concrete Rectangular | C-500X500-C60 | Concrete Frame Design | C-500X500-C60
GROUND | C51 | 18 | Column | Concrete Rectangular | C-500X500-C60 | Concrete Frame Design | C-500X500-C60
GROUND | C52 | 19 | Column | Concrete Rectangular | C-500X500-C60 | Concrete Frame Design | C-500X500-C60
GROUND | C53 | 20 | Column | Concrete Rectangular | C-500X500-C60 | Concrete Frame Design | C-500X500-C60
GROUND | C60 | 5 | Column | Concrete Rectangular | C-500X800-C60 | Concrete Frame Design | C-500X800-C60
GROUND | C61 | 16 | Column | Concrete Rectangular | C-500X800-C60 | Concrete Frame Design | C-500X800-C60
GROUND | C62 | 21 | Column | Concrete Rectangular | C-500X800-C60 | Concrete Frame Design | C-500X800-C60
GROUND | C63 | 24 | Column | Concrete Rectangular | C-500X800-C60 | Concrete Frame Design | C-500X800-C60
GROUND | C64 | 26 | Column | Concrete Rectangular | C-500X800-C60 | Concrete Frame Design | C-500X800-C60
GROUND | C65 | 27 | Column | Concrete Rectangular | C-500X800-C60 | Concrete Frame Design | C-500X800-C60
GROUND | C2 | 15 | Column | Concrete Rectangular | C-500X600-C60 | Concrete Frame Design | C-500X600-C60
GROUND | C5 | 14 | Column | Concrete Rectangular | C-500X600-C60 | Concrete Frame Design | C-500X600-C60
GROUND | C6 | 13 | Column | Concrete Rectangular | C-500X600-C60 | Concrete Frame Design | C-500X600-C60
GROUND | B30 | 29 | Beam | Concrete Rectangular | B-500X800-C50 | Concrete Frame Design | B-500X800-C50
GROUND | B1 | 30 | Beam | Concrete Rectangular | B-500X800-C50 | Concrete Frame Design | B-500X800-C50
GROUND | B3 | 31 | Beam | Concrete Rectangular | B-500X800-C50 | Concrete Frame Design | B-500X800-C50
GROUND | B18 | 32 | Beam | Concrete Rectangular | B-500X800-C50 | Concrete Frame Design | B-500X800-C50
GROUND | B25 | 33 | Beam | Concrete Rectangular | B-500X800-C50 | Concrete Frame Design | B-500X800-C50
GROUND | B26 | 34 | Beam | Concrete Rectangular | B-500X800-C50 | Concrete Frame Design | B-500X800-C50
GROUND | B32 | 35 | Beam | Concrete Rectangular | B-500X800-C50 | Concrete Frame Design | B-500X800-C50
GROUND | B33 | 36 | Beam | Concrete Rectangular | B-500X800-C50 | Concrete Frame Design | B-500X800-C50
GROUND | B34 | 37 | Beam | Concrete Rectangular | B-500X800-C50 | Concrete Frame Design | B-500X800-C50
GROUND | B35 | 38 | Beam | Concrete Rectangular | B-500X800-C50 | Concrete Frame Design | B-500X800-C50
GROUND | B36 | 39 | Beam | Concrete Rectangular | B-500X800-C50 | Concrete Frame Design | B-500X800-C50
GROUND | B2 | 40 | Beam | Concrete Rectangular | B-500X800-C50 | Concrete Frame Design | B-500X800-C50
GROUND | B7 | 41 | Beam | Concrete Rectangular | B-500X800-C50 | Concrete Frame Design | B-500X800-C50
GROUND | B9 | 42 | Beam | Concrete Rectangular | B-500X800-C50 | Concrete Frame Design | B-500X800-C50
GROUND | B10 | 43 | Beam | Concrete Rectangular | B-500X800-C50 | Concrete Frame Design | B-500X800-C50

## ETABS_Output
TABLE: Concrete Beam Flexure Envelope | [9 empty] | TABLE: Concrete Beam Shear Envelope
Label | Story | Section | Location | (-) Moment | (-) Combo | As Top | (+) Moment | (+) Combo | As Bot | Label | Story | Section | Location | V | V Combo | At | T for At | T Combo At | At Torsion | T for As | T Combo As | As Torsion
|  |  |  | kN-m |  | mm² | kN-m |  | mm² |  |  |  |  | kN |  | mm²/m | kN-m |  | mm²/m | kN-m |  | mm²
B30 | GROUND | B-500X800-C50 | End-I | 0 | ULS2-EarthPr-Column | 0 | 148.6535 | ULT-P | 657 | B30 | GROUND | B-500X800-C50 | End-I | 67.3954 | ULTN-Earth Pr | 476.05 | 27.6703 | ULT-N | 183.5 | 27.6703 | ULT-N | 2071
B30 | GROUND | B-500X800-C50 | Middle | -24.2076 | ULS2-EarthPr-Column | 106 | 256.1521 | ULT-P | 1140 | B30 | GROUND | B-500X800-C50 | Middle | 168.5445 | ULS1-Column | 476.05 | 27.6703 | ULT-N | 183.5 | 9.7349 | ULT-P-EarthPr | 2071
B30 | GROUND | B-500X800-C50 | End-J | -449.8506 | ULS1-Column | 1521 | 121.7279 | ULT-P | 537 | B30 | GROUND | B-500X800-C50 | End-J | 173.077 | ULS1-Column | 476.05 | 28.0066 | ULT-P | 386.1 | 28.0066 | ULT-P | 2071
B1 | GROUND | B-500X800-C50 | End-I | -510.6831 | ULS1-Column | 1734 | 201.9119 | ULTN-Earth Pr | 896 | B1 | GROUND | B-500X800-C50 | End-I | 212.8184 | ULS1-Column | 476.05 | 34.1863 | ULT-P | 471.01 | 34.1863 | ULT-P | 2041
B1 | GROUND | B-500X800-C50 | Middle | 0 | ULS2-EarthPr-Column | 0 | 385.7574 | ULTN-Earth Pr | 1299 | B1 | GROUND | B-500X800-C50 | Middle | 210.2782 | ULS1-Column | 476.05 | 3.596 | ULS2-EarthPr-Column | 0 | 3.596 | ULS2-EarthPr-Column | 0
B1 | GROUND | B-500X800-C50 | End-J | -550.6124 | ULS1-Column | 1874 | 166.1345 | ULT-P | 735 | B1 | GROUND | B-500X800-C50 | End-J | 220.3145 | ULS1-Column | 476.05 | 68.5455 | ULT-P-EarthPr | 485.1 | 68.5455 | ULT-P-EarthPr | 2025
B3 | GROUND | B-500X800-C50 | End-I | -500.1932 | ULS1-Column | 1697 | 107.7212 | ULTN-Earth Pr | 475 | B3 | GROUND | B-500X800-C50 | End-I | 186.66 | ULS1-Column | 476.05 | 78.7805 | ULT-P | 539.85 | 78.7805 | ULT-P | 1960
B3 | GROUND | B-500X800-C50 | Middle | -31.9431 | ULS2-EarthPr-Column | 140 | 306.6243 | ULTN-Earth Pr | 1259 | B3 | GROUND | B-500X800-C50 | Middle | 225.3217 | ULS1-Column | 476.05 | 2.0781 | ULS2-EarthPr-Column | 0 | 2.0781 | ULS2-EarthPr-Column | 0
B3 | GROUND | B-500X800-C50 | End-J | -654.0281 | ULS1-Column | 2242 | 27.5821 | ULT-P | 121 | B3 | GROUND | B-500X800-C50 | End-J | 198.9233 | ULS2-EarthPr-Column | 476.05 | 145.6465 | ULT-P-EarthPr | 974.14 | 145.6465 | ULT-P-EarthPr | 2186
B18 | GROUND | B-500X800-C50 | End-I | -832.7975 | ULS1-Column | 2891 | 156.706 | ULT-P-EarthPr | 693 | B18 | GROUND | B-500X800-C50 | End-I | 586.7959 | ULS1-Column | 1303.71 | 114.8764 | ULT-P-EarthPr | 755.36 | 114.8764 | ULT-P-EarthPr | 1695
B18 | GROUND | B-500X800-C50 | Middle | 0 | ULS2-EarthPr-Column | 0 | 633.4962 | ULT-N | 2168 | B18 | GROUND | B-500X800-C50 | Middle | 199.2067 | ULS2-EarthPr-Column | 476.05 | 24.0222 | ULT-P-EarthPr | 290.62 | 24.0222 | ULT-P-EarthPr | 2071
B18 | GROUND | B-500X800-C50 | End-J | -547.7719 | ULS1-Column | 1864 | 354.4448 | ULS1-Column | 1259 | B18 | GROUND | B-500X800-C50 | End-J | 452.6882 | ULS1-Column | 715.63 | 29.5129 | ULT-P-EarthPr | 363.74 | 29.5129 | ULT-P-EarthPr | 2071
B25 | GROUND | B-500X800-C50 | End-I | -457.3834 | ULS1-Column | 1547 | 377.1813 | ULT-N | 1269 | B25 | GROUND | B-500X800-C50 | End-I | 150.0942 | ULS2-EarthPr-Column | 476.05 | 27.9345 | ULT-P-EarthPr | 350.47 | 33.7285 | ULT-P-EarthPr | 2071
B25 | GROUND | B-500X800-C50 | Middle | 0 | ULS2-EarthPr-Column | 0 | 535.5769 | ULT-N | 1821 | B25 | GROUND | B-500X800-C50 | Middle | 152.9205 | ULS2-EarthPr-Column | 476.05 | 33.7285 | ULT-P-EarthPr | 218.75 | 33.7285 | ULT-P-EarthPr | 2071
B25 | GROUND | B-500X800-C50 | End-J | -716.8132 | ULS1-Column | 2468 | 235.2389 | ULT-P-EarthPr | 1046 | B25 | GROUND | B-500X800-C50 | End-J | 418.7262 | ULT-N | 566.7 | 42.3881 | ULT-P-EarthPr | 542.48 | 42.3881 | ULT-P-EarthPr | 1922
B26 | GROUND | B-500X800-C50 | End-I | -623.4051 | ULS1-Column | 2132 | 96.1648 | ULT-N | 424 | B26 | GROUND | B-500X800-C50 | End-I | 152.2029 | ULS2-EarthPr-Column | 476.05 | 81.4996 | ULT-P-EarthPr | 552.07 | 81.4996 | ULT-P-EarthPr | 1927
B26 | GROUND | B-500X800-C50 | Middle | -31.3249 | ULS2-EarthPr-Column | 138 | 289.7203 | ULT-P-EarthPr | 1259 | B26 | GROUND | B-500X800-C50 | Middle | 219.2465 | ULS1-Column | 476.05 | 1.0424 | ULS2-EarthPr-Column | 0 | 1.0424 | ULS2-EarthPr-Column | 0
B26 | GROUND | B-500X800-C50 | End-J | -551.6165 | ULS1-Column | 1878 | 150.7726 | ULT-P-EarthPr | 667 | B26 | GROUND | B-500X800-C50 | End-J | 232.9503 | ULS1-Column | 476.05 | 77.1824 | ULT-P-EarthPr | 521.92 | 77.1824 | ULT-P-EarthPr | 1960
B32 | GROUND | B-500X800-C50 | End-I | -578.8909 | ULS1-Column | 1974 | 127.0603 | ULT-N | 561 | B32 | GROUND | B-500X800-C50 | End-I | 147.6565 | ULS2-EarthPr-Column | 476.05 | 87.8714 | ULT-P-EarthPr | 597.42 | 6.9049 | ULS1-Column | 2071
B32 | GROUND | B-500X800-C50 | Middle | -6.8057 | ULS2-EarthPr-Column | 30 | 382.5465 | ULT-N | 1288 | B32 | GROUND | B-500X800-C50 | Middle | 201.3132 | ULS1-Column | 476.05 | 13.742 | ULS1-Column | 89.12 | 1.5822 | ULS2-EarthPr-Column | 2071
B32 | GROUND | B-500X800-C50 | End-J | -588.2181 | ULS1-Column | 2007 | 153.0721 | ULT-P-EarthPr | 677 | B32 | GROUND | B-500X800-C50 | End-J | 220.5764 | ULS1-Column | 476.05 | 87.3879 | ULT-P-EarthPr | 588.2 | 1.5822 | ULS2-EarthPr-Column | 2071
B33 | GROUND | B-500X800-C50 | End-I | -584.5942 | ULS1-Column | 1994 | 128.5136 | ULT-N | 568 | B33 | GROUND | B-500X800-C50 | End-I | 194.4634 | ULTN-Earth Pr | 476.05 | 140.4463 | ULT-P-EarthPr | 945.38 | 140.4463 | ULT-P-EarthPr | 2122
B33 | GROUND | B-500X800-C50 | Middle | 0 | ULS2-EarthPr-Column | 0 | 289.6 | ULS1-Column | 1259 | B33 | GROUND | B-500X800-C50 | Middle | 185.6424 | ULTN-Earth Pr | 476.05 | 10.1405 | ULT-P-EarthPr | 122.33 | 2.5573 | ULS1-Column | 2071
B33 | GROUND | B-500X800-C50 | End-J | -598.28 | ULS1-Column | 2043 | 121.9531 | ULT-N | 538 | B33 | GROUND | B-500X800-C50 | End-J | 202.6524 | ULTN-Earth Pr | 476.05 | 98.0034 | ULT-P-EarthPr | 654.4 | 2.5573 | ULS1-Column | 2071
B34 | GROUND | B-500X800-C50 | End-I | -615.6418 | ULS1-Column | 2105 | 174.0484 | ULT-P-EarthPr | 771 | B34 | GROUND | B-500X800-C50 | End-I | 150.6813 | ULS2-Column | 476.05 | 108.9084 | ULT-P-EarthPr | 722.93 | 8.0199 | ULT-P-EarthPr | 2071
B34 | GROUND | B-500X800-C50 | Middle | 0 | ULS2-EarthPr-Column | 0 | 404.4221 | ULT-N | 1363 | B34 | GROUND | B-500X800-C50 | Middle | 196.0719 | ULS1-Column | 476.05 | 8.0199 | ULT-P-EarthPr | 96.1 | 8.0199 | ULT-P-EarthPr | 2071
B34 | GROUND | B-500X800-C50 | End-J | -604.589 | ULS1-Column | 2065 | 169.0819 | ULT-N | 749 | B34 | GROUND | B-500X800-C50 | End-J | 215.5616 | ULS1-Column | 476.05 | 97.051 | ULT-P-EarthPr | 645.91 | 97.051 | ULT-P-EarthPr | 1779
B35 | GROUND | B-500X800-C50 | End-I | -599.8029 | ULS1-Column | 2048 | 194.3573 | ULT-P-EarthPr | 862 | B35 | GROUND | B-500X800-C50 | End-I | 149.7503 | ULS2-EarthPr-Column | 476.05 | 107.8036 | ULT-P-EarthPr | 711.6 | 107.8036 | ULT-P-EarthPr | 1695
B35 | GROUND | B-500X800-C50 | Middle | 0 | ULS2-EarthPr-Column | 0 | 320.3164 | ULTN-Earth Pr | 1259 | B35 | GROUND | B-500X800-C50 | Middle | 151.9839 | ULS2-EarthPr-Column | 476.05 | 3.1438 | ULS2-EarthPr-Column | 0 | 3.1438 | ULS2-EarthPr-Column | 0
B35 | GROUND | B-500X800-C50 | End-J | -669.4373 | ULS1-Column | 2297 | 151.3801 | ULT-N | 670 | B35 | GROUND | B-500X800-C50 | End-J | 163.3642 | ULS2-EarthPr-Column | 476.05 | 96.7855 | ULT-P-EarthPr | 639.36 | 96.7855 | ULT-P-EarthPr | 1781
B36 | GROUND | B-500X800-C50 | End-I | -774.2025 | ULS1-Column | 2676 | 135.6461 | ULT-P-EarthPr | 599 | B36 | GROUND | B-500X800-C50 | End-I | 454.4195 | ULS1-Column | 723.22 | 58.9872 | ULT-P-EarthPr | 717 | 58.9872 | ULT-P-EarthPr | 1680
B36 | GROUND | B-500X800-C50 | Middle | -10.3972 | ULS2-Column | 46 | 573.9357 | ULT-N | 1957 | B36 | GROUND | B-500X800-C50 | Middle | 147.1087 | ULS1-Column | 476.05 | 39.3811 | ULT-P-EarthPr | 255.4 | 25.97 | ULTN-Earth Pr | 2071
B36 | GROUND | B-500X800-C50 | End-J | -467.0883 | ULS1-Column | 1581 | 423.3564 | ULT-N | 1429 | B36 | GROUND | B-500X800-C50 | End-J | 404.3699 | ULS1-Column | 503.75 | 60.6876 | ULT-P-EarthPr | 406.17 | 27.4963 | ULT-P-EarthPr | 2071
B2 | GROUND | B-500X800-C50 | End-I | 0 | ULS2-EarthPr-Column | 0 | 138.2617 | ULT-P | 611 | B2 | GROUND | B-500X800-C50 | End-I | 61.0777 | ULTN-Earth Pr | 476.05 | 28.1263 | ULT-N | 185.62 | 28.1263 | ULT-N | 2071
B2 | GROUND | B-500X800-C50 | Middle | -45.6593 | ULS2-EarthPr-Column | 201 | 234.6535 | ULT-P | 1043 | B2 | GROUND | B-500X800-C50 | Middle | 177.6042 | ULS1-Column | 476.05 | 28.1263 | ULT-N | 185.62 | 9.278 | ULT-P | 2071
B2 | GROUND | B-500X800-C50 | End-J | -467.1485 | ULS1-Column | 1581 | 85.2384 | ULT-P | 375 | B2 | GROUND | B-500X800-C50 | End-J | 182.1367 | ULS1-Column | 476.05 | 28.643 | ULT-P | 373.28 | 28.643 | ULT-P | 2071
B7 | GROUND | B-500X800-C50 | End-I | -553.0248 | ULS1-Column | 1883 | 234.5765 | ULTN-Earth Pr | 1043 | B7 | GROUND | B-500X800-C50 | End-I | 146.4429 | ULS2-Column | 476.05 | 70.4376 | ULT-P | 482.55 | 70.4376 | ULT-P | 2015
B7 | GROUND | B-500X800-C50 | Middle | 0 | ULS2-EarthPr-Column | 0 | 438.6447 | ULTN-Earth Pr | 1482 | B7 | GROUND | B-500X800-C50 | Middle | 152.682 | ULS2-EarthPr-Column | 476.05 | 3.5481 | ULS2-EarthPr-Column | 0 | 3.5481 | ULS2-EarthPr-Column | 0
B7 | GROUND | B-500X800-C50 | End-J | -630.1031 | ULS1-Column | 2156 | 160.3182 | ULT-P | 709 | B7 | GROUND | B-500X800-C50 | End-J | 158.9208 | ULS2-EarthPr-Column | 476.05 | 74.41 | ULT-P-EarthPr | 507.74 | 74.41 | ULT-P-EarthPr | 1982
B9 | GROUND | B-500X800-C50 | End-I | -562.6179 | ULS1-Column | 1917 | 95.572 | ULTN-Earth Pr | 421 | B9 | GROUND | B-500X800-C50 | End-I | 217.0773 | ULS1-Column | 476.05 | 81.1694 | ULT-P | 550.4 | 81.1694 | ULT-P | 1931
B9 | GROUND | B-500X800-C50 | Middle | -11.4232 | ULS2-EarthPr-Column | 50 | 401.1535 | ULTN-Earth Pr | 1352 | B9 | GROUND | B-500X800-C50 | Middle | 154.0398 | ULS2-EarthPr-Column | 476.05 | 3.1996 | ULS2-EarthPr-Column | 0 | 3.1996 | ULS2-EarthPr-Column | 0
B9 | GROUND | B-500X800-C50 | End-J | -687.7744 | ULS1-Column | 2363 | 44.8421 | ULT-P | 197 | B9 | GROUND | B-500X800-C50 | End-J | 406.0912 | ULS1-Column | 511.3 | 132.3872 | ULT-P-EarthPr | 892.46 | 13.8308 | ULT-P-EarthPr | 2071
B10 | GROUND | B-500X800-C50 | End-I | -816.659 | ULS1-Column | 2831 | 119.9851 | ULT-P-EarthPr | 530 | B10 | GROUND | B-500X800-C50 | End-I | 538.2941 | ULS1-Column | 1091.02 | 108.1092 | ULT-P-EarthPr | 713.5 | 108.1092 | ULT-P-EarthPr | 1694
B10 | GROUND | B-500X800-C50 | Middle | 0 | ULS2-EarthPr-Column | 0 | 623.379 | ULT-N | 2132 | B10 | GROUND | B-500X800-C50 | Middle | 149.2211 | ULS2-EarthPr-Column | 476.05 | 26.0544 | ULT-P-EarthPr | 311.39 | 26.0544 | ULT-P-EarthPr | 2071
B10 | GROUND | B-500X800-C50 | End-J | -543.665 | ULS1-Column | 1850 | 357.3137 | ULS1-Column | 1259 | B10 | GROUND | B-500X800-C50 | End-J | 453.1268 | ULS1-Column | 717.55 | 59.6886 | ULT-P-EarthPr | 397.9 | 59.6886 | ULT-P-EarthPr | 2071

## DwgNames
ETABS Name | DWG Name
B9 | B1-B1
B126 | B1-B2
B11 | B1-B2
B12 | B1-B3
B226 | B6
B235 | B7
B244 | B7
B249 | B8
B260 | B9
B265 | B9
B272 | B10
B352 | B15
B353 | B14
B197 | B11
B204 | B9
b213 | B7
B221 | B8
B228 | B9
B237 | B9
B20 | B10
B54 | B4
B148 | B4
B168 | B11
B175 | B9
b183 | B9
b191 | B9
b198 | B9
b206 | B9
b103 | B7
b78 | B13
B168 | B11
B175 | B9
b183 | B9
b191 | B9
b198 | B9
b206 | B9
b103 | B7
b78 | B13
b127 | b12
B112 | B11
B118 | B9
B126 | B9
B135 | B9
B142 | B9
B151 | B9
B157 | B9
B164 | B9
B170 | B12
b177 | b12
B61 | B11
B67 | B9
B74 | B9
B79 | B9
B87 | B9
B95 | B9
B102 | B9
B108 | B9
B114 | B12
B349 | B11
B31 | B9
B38 | B9
B49 | B9
B55 | B12
B344 | B11
B55 | B9
B8 | B9
B10 | b14
B347 | B15
B1 | B16
B347 | B16
B7 | B16
B150 | B10
B241 | b17
B182 | B18
B187 | B19
B190 | B20
b192 | B11
B291 | B12
B328 | B11
B329 | B9
B273 | B21
B279 | B22
B330 | B11
b331 | B9
b250 | B23
B351 | B11
B355 | B23
B325 | B11
B333 | B12
B75 | B11
B81 | B9
B90 | B9A
B97 | B9A
B401 | B23
B285 | B15
B57 | B23
B145 | B15
B137 | B15
B63 | b17
B37 | B18A
B350 | B20A
B290 | B26
B13 | B15A

## Beams Data
1 | 2 | 3 | 4 | 5 | 6 | 7 | 8 | 9 | 10 | 11 | 12 | 13 | 14 | 15 | 16 | 17 | 18 | 19 | 20 | 21 | 22 | 23 | 24 | 25
Clear Cover = | 40
Linkd Dia = | 10
Min. Clear spacing (bottom) = | 75 | mm
Min. Clear spacing (top)= | 75 | mm
Preferred Bar dia = | Auto
Grade of Concrete = | 40 | MPa
Grade of Steel = | 420 | MPa
ETABS Names | [9 empty] | B25 | B26 | B32 | B33 | B34 | B35 | B36

## Schedule
Panikkaveettil, Harikrishnan scheduled 7 beams using V0.4 on 12/10/2017 17:35:20 from \\FINBLC1002.wsatkins.com\INBLCHome$\Pani5017\Desktop\DECI\RC Design\RC_Beam_Schedule_Maker_V0.5.xlsm
Get Help Instantly
Give Feedback
Progress: | 100% | Done
ETABS Name | DWG Name | Type | Width | Depth | A | B | C | D | Side
B25 | B25-NA- | 1 | 500 | 800 | 5-T25 | 5-T25 + 3-T10 | 5-T20 |  | T12-150
B26 | B26-NA- | 2 | 500 | 800 |  | 5-T20 | 5-T20 | 5-T25 + 4-T16 | T12-150
B32 | B32-NA- | 2 | 500 | 800 |  | 5-T20 + 5-T12 | 5-T20 | 5-T25 + 3-T12 | T12-150
B33 | B33-NA- | 2 | 500 | 800 |  | 5-T20 + 5-T12 | 5-T20 | 5-T25 + 5-T10 | T12-150
B34 | B34-NA- | 2 | 500 | 800 |  | 5-T20 + 3-T16 | 5-T20 | 5-T25 + 5-T12 | T12-150
B35 | B35-NA- | 2 | 500 | 800 |  | 5-T20 | 5-T20 | 5-T25 + 4-T10 | T12-150
B36 | B36-NA- | 2 | 500 | 800 | 5-T25 | 5-T25 + 4-T10 | 5-T20 | 5-T25 + 3-T20 | T12-150